## Sheet1
DBF Project Part Numbering Convention
By Surya M ¦ 8/11/2021 ¦ Rev. B
For Numbering of Standard Parts
| Project Classification | File type | ATA Section Heading | ATA Chapter | General Location | Index
| DBF1 | P | 10 | 57 | LH | 001
Project Classification: Denotes project. Default to "DBF1" for "Design, Build, Fly 1."
File Type: Denotes the type of CAD document. See below.
P - Detail Part W - Wiring T - Tools/Fixtures A - Assembly D - Drawing
ATA Chapter: Refers to chapter number as per Air Transport Association 100 code. To serve as system spec.
ATA Section Heading: Refers to section heading as per Air Transport Association 100 code. To serve as sub-system spec.
General Location: Indicates general location of CAD document on the aircraft. See below.
LH - Left-Hand Side CE - Centrally Located RH - Right-Hand Side GE - General Item (No Loc/Multiple Locs)
Index: Begins at 001. Increment by 1 as needed if multiple documents exist with same definition.
For Numbering of Annotation Models
|  | Project Classification |  | File Type | Index
|  | DBF1 | - | ANN | 001
Project Classification: Denotes project. Default to "DBF1" for "Design, Build, Fly 1."
File Type: Denotes the type of CAD document. For Annotation Models, only use ANN designation.
Index: Begins at 001. Increment by 1 as needed since multiple documents will exist with same definition.
For Numbering of Hardware/Consumable Models
|  | Project Classification |  | File Type | Index
|  | DBF1 | - | ITM | 001
Project Classification: Denotes project. Default to "DBF1" for "Design, Build, Fly 1."
File Type: Denotes the type of CAD document. For Hardware/Consumable Models, only use ITM designation (stands for "item" or "items").
Index: Begins at 001. Increment by 1 as needed since multiple documents will exist with same definition.